## Master BOM
MASTER BILL OF MATERIAL
STRUCTURED PROJECT BOM - COMPLETE BUILD QUANTITIES
|  |  | PROJECT | Catwalk |  |  | ISSUED | 2026-08-11
|  |  | CUSTOMER | BOMFab |  |  | PREPARED BY
|  |  | DESCRIPTION | CATWALK |  |  | UNITS | IN / LB / SQ FT
PARENT | ITEM | CHILD PART | DESCRIPTION | TYPE | QTY / PARENT | BUILD QTY | MATERIAL | STOCK | WEIGHT (LB) | AREA (SQ FT) | TREATMENT SYSTEM
A001 | 1 | S106 | ANCHOR PLATE | PART | 2 |  | STEEL | ANCHOR PLATE | 28.49 | 240
A001 | 2 | A001[2] | THR ROD, .75-10 X 24, F1554 GR 36, GALV | FASTENER | 4 | 160 | STEEL | THR ROD, .75-10 X 24, F1554 GR 36, GALV | 0 | 0
A001 | 3 | A001[3] | NUT, .75-10, ASTM A563 GR C, GALV | FASTENER | 16 | 640 |  | NUT, .75-10, ASTM A563 GR C, GALV | 0 | 0
A100 | 1 | S101 | CATWALK WELDMENT | PART | 1 |  | STEEL | CATWALK WELDMENT | 1122.91 | 21955.23
A100 | 2 | S102 | LADDER WLDMT | PART | 1 |  | STEEL | LADDER WLDMT | 126.44 | 3751.04
A100 | 3 | S103 | LONG HAND RAIL | PART | 2 |  | STEEL | LONG HAND RAIL | 66.81 | 1874.89
A100 | 4 | S104 | SMALL HANDRAIL | PART | 1 |  | STEEL | SMALL HANDRAIL | 37.15 | 1042.52
A100 | 5 | S105 | HANDRAIL EXTRA SMALL | PART | 1 |  | STEEL | HANDRAIL EXTRA SMALL | 6.5 | 185.33
A100 | 6 | S107-1 | GRATING | PART | 2 |  | STEEL | GRATING LARGE | 123.12 | 3498
A100 | 7 | S107-2 | GRATING | PART | 1 |  | STEEL | GRATING SMALL | 74.04 | 2113.21
A100 | 8 | A001 | ANCHOR EMBED | PART | 4 |  | STEEL | ANCHOR EMBED | 56.98 | 480
A100 | 9 | A100[9] | WASHER, .75, GALV, SAE | FASTENER | 16 | 160 |  | WASHER, .75, GALV, SAE | 0 | 0
A100 | 10 | A100[10] | NUT, .75-10, ASTM A563 GR C, GALV | FASTENER | 32 | 320 |  | NUT, .75-10, ASTM A563 GR C, GALV | 0 | 0
A100 | 11 | A100[11] | U-BOLT, GALV, .375-16, 2.38 C TO C, 4" LONG | FASTENER | 10 | 100 |  | U-BOLT, GALV, .375-16, 2.38 C TO C, 4" LONG | 0 | 0
A100 | 12 | A100[12] | WSHR, .375, GALV, SAE | FASTENER | 60 | 600 |  | WSHR, .375, GALV, SAE | 0 | 0
A100 | 13 | A100[13] | NUT, .375-16, GALV, GR 2 | FASTENER | 50 | 500 |  | NUT, .375-16, GALV, GR 2 | 0 | 0
A100 | 14 | A100[14] | BOLT, HEX, .375-16 X 1.5 LNG, GALV, GR 5 | FASTENER | 10 | 100 |  | BOLT, HEX, .375-16 X 1.5 LNG, GALV, GR 5 | 0 | 0
A100 | 15 | GCLIP005 | GRATING C CLIP, SUPPLIER: MCGRATOR | COTS | 16 | 160 | STEEL | GRATING C CLIP, SUPPLIER: MCGRATOR | 0 | 0
A100 | 16 | A100[16] | WSHR, BEVEL, .5, GALV | FASTENER | 4 | 40 |  | WSHR, BEVEL, .5, GALV | 0 | 0
A100 | 17 | A100[17] | WSHR, .5, GALV, SAE | FASTENER | 8 | 80 |  | WSHR, .5, GALV, SAE | 0 | 0
A100 | 18 | A100[18] | NUT, .5-13, GALV, GR C | FASTENER | 4 | 40 |  | NUT, .5-13, GALV, GR C | 0 | 0
A100 | 19 | A100[19] | BOLT, HEX, .5-13 X 1.75, A325, GALV | FASTENER | 4 | 40 |  | BOLT, HEX, .5-13 X 1.75, A325, GALV | 0 | 0
S101 | 1 | S101[1] | L2 X 2 X .250 | SHAPE | 2 | 20 | STEEL | L2 X 2 X .250, STEEL | 16.43 | 492.01 | TREATMENT: GALVANIZE, ASTM A123 (HOT DIP) ¦ FINISH: NORTHSTAR URETHANE 210 RG, 3 MIL ¦ PRIMER: NORTHSTAR PRIME 210, 6 MIL
S101 | 2 | S101[2] | TUBE 4 X 4 X .250 | SHAPE | 4 | 40 | STEEL | TUBE 4 X 4 X .250, STEEL | 55.22 | 920.06 | TREATMENT: GALVANIZE, ASTM A123 (HOT DIP) ¦ FINISH: NORTHSTAR URETHANE 210 RG, 3 MIL ¦ PRIMER: NORTHSTAR PRIME 210, 6 MIL
S101 | 3 | S101[3] | L2 X 2 X .250 | SHAPE | 2 | 20 | STEEL | L2 X 2 X .250, STEEL | 26.31 | 788.01 | TREATMENT: GALVANIZE, ASTM A123 (HOT DIP) ¦ FINISH: NORTHSTAR URETHANE 210 RG, 3 MIL ¦ PRIMER: NORTHSTAR PRIME 210, 6 MIL
S101 | 4 | S101[4] | L5 X 3 X .375 | SHAPE | 1 | 10 | STEEL | L5 X 3 X .375, STEEL | 17.11 | 336.05 | TREATMENT: GALVANIZE, ASTM A123 (HOT DIP) ¦ FINISH: NORTHSTAR URETHANE 210 RG, 3 MIL ¦ PRIMER: NORTHSTAR PRIME 210, 6 MIL
S101 | 5 | S101[5] | L5 X 3 X .375 | SHAPE | 2 | 20 | STEEL | L5 X 3 X .375, STEEL | 78.63 | 1544.05 | TREATMENT: GALVANIZE, ASTM A123 (HOT DIP) ¦ FINISH: NORTHSTAR URETHANE 210 RG, 3 MIL ¦ PRIMER: NORTHSTAR PRIME 210, 6 MIL
S101 | 6 | S101[6] | PLATE 1 | PLATE | 4 | 40 | STEEL | PLATE 1, STEEL | 28.49 | 240 | TREATMENT: GALVANIZE, ASTM A123 (HOT DIP) ¦ FINISH: NORTHSTAR URETHANE 210 RG, 3 MIL ¦ PRIMER: NORTHSTAR PRIME 210, 6 MIL
S101 | 7 | S101[7] | L5 X 3 X .375 | SHAPE | 1 | 10 | STEEL | L5 X 3 X .375, STEEL | 4.07 | 80.05 | TREATMENT: GALVANIZE, ASTM A123 (HOT DIP) ¦ FINISH: NORTHSTAR URETHANE 210 RG, 3 MIL ¦ PRIMER: NORTHSTAR PRIME 210, 6 MIL
S101 | 8 | S101[8] | W5 X 16 | SHAPE | 2 | 20 | STEEL | W5 X 16, STEEL | 130.2 | 2813.09 | TREATMENT: GALVANIZE, ASTM A123 (HOT DIP) ¦ FINISH: NORTHSTAR URETHANE 210 RG, 3 MIL ¦ PRIMER: NORTHSTAR PRIME 210, 6 MIL
S101 | 9 | S101[9] | L5 X 3 X .375 | SHAPE | 1 | 10 | STEEL | L5 X 3 X .375, STEEL | 40.74 | 800.05 | TREATMENT: GALVANIZE, ASTM A123 (HOT DIP) ¦ FINISH: NORTHSTAR URETHANE 210 RG, 3 MIL ¦ PRIMER: NORTHSTAR PRIME 210, 6 MIL
S101 | 10 | S101[10] | W5 X 16 | SHAPE | 2 | 20 | STEEL | W5 X 16, STEEL | 64.09 | 1384.84 | TREATMENT: GALVANIZE, ASTM A123 (HOT DIP) ¦ FINISH: NORTHSTAR URETHANE 210 RG, 3 MIL ¦ PRIMER: NORTHSTAR PRIME 210, 6 MIL
S101 | 11 | S101[11] | PLATE 0.25 | PLATE | 16 | 160 | STEEL | PLATE 0.25, STEEL | 0.89 | 28.75 | TREATMENT: GALVANIZE, ASTM A123 (HOT DIP) ¦ FINISH: NORTHSTAR URETHANE 210 RG, 3 MIL ¦ PRIMER: NORTHSTAR PRIME 210, 6 MIL
S101 | 12 | S101[12] | PLATE 0.375 | PLATE | 4 | 40 | STEEL | PLATE 0.375, STEEL | 20.15 | 398.71 | TREATMENT: GALVANIZE, ASTM A123 (HOT DIP) ¦ FINISH: NORTHSTAR URETHANE 210 RG, 3 MIL ¦ PRIMER: NORTHSTAR PRIME 210, 6 MIL
S102 | 1 | S102[1] | C4 X 5.4 | SHAPE | 1 | 10 | STEEL | C4 X 5.4, STEEL | 47.86 | 1445.71 | TREATMENT: GALVANIZE, ASTM A123 (HOT DIP)
S102 | 2 | S102[2] | PIPE 1.5 SCH 40 | SHAPE | 6 | 60 | STEEL | PIPE 1.5 SCH 40, STEEL | 5.12 | 143.27 | TREATMENT: GALVANIZE, ASTM A123 (HOT DIP)
S102 | 3 | S102[3] | C4 X 5.4 | SHAPE | 1 | 10 | STEEL | C4 X 5.4, STEEL | 47.86 | 1445.71 | TREATMENT: GALVANIZE, ASTM A123 (HOT DIP)
S103 | 1 | S103[1] | PIPE 1.5 SCH 40 | SHAPE | 2 | 40 | STEEL | PIPE 1.5 SCH 40, STEEL | 8.91 | 249.22 | TREATMENT: GALVANIZE, ASTM A123 (HOT DIP)
S103 | 2 | S103[2] | PIPE 1.5 SCH 40 | SHAPE | 1 | 20 | STEEL | PIPE 1.5 SCH 40, STEEL | 9.39 | 262.65 | TREATMENT: GALVANIZE, ASTM A123 (HOT DIP)
S103 | 3 | S103[3] | PIPE 1.5 SCH 40 | SHAPE | 2 | 40 | STEEL | PIPE 1.5 SCH 40, STEEL | 9.39 | 262.65 | TREATMENT: GALVANIZE, ASTM A123 (HOT DIP)
S103 | 4 | S103[4] | PIPE 1.5 SCH 40 | SHAPE | 1 | 20 | STEEL | PIPE 1.5 SCH 40, STEEL | 17.82 | 498.42 | TREATMENT: GALVANIZE, ASTM A123 (HOT DIP)
S103 | 5 | S103[5] | ELBOW, 90 DEG, 1.5 SCH 40, LONG, ASTM A234 WPB | COTS | 2 | 40 | STEEL | ELBOW, 90 DEG, 1.5 SCH 40, LONG, ASTM A234 WPB | 0 | 0 | TREATMENT: GALVANIZE, ASTM A123 (HOT DIP)
S103 | 6 | S103[6] | L2.5 X 2 X .250 | SHAPE | 4 | 80 | STEEL | L2.5 X 2 X .250, STEEL | 0.75 | 22.52 | TREATMENT: GALVANIZE, ASTM A123 (HOT DIP)
S104 | 1 | S104[1] | PIPE 1.5 SCH 40 | SHAPE | 2 | 20 | STEEL | PIPE 1.5 SCH 40, STEEL | 8.92 | 249.52 | TREATMENT: GALVANIZE, ASTM A123 (HOT DIP)
S104 | 2 | S104[2] | PIPE 1.5 SCH 40 | SHAPE | 1 | 10 | STEEL | PIPE 1.5 SCH 40, STEEL | 9.39 | 262.65 | TREATMENT: GALVANIZE, ASTM A123 (HOT DIP)
S104 | 3 | S104[3] | PIPE 1.5 SCH 40 | SHAPE | 1 | 10 | STEEL | PIPE 1.5 SCH 40, STEEL | 8.43 | 235.79 | TREATMENT: GALVANIZE, ASTM A123 (HOT DIP)
S104 | 4 | S104[4] | ELBOW, 90 DEG, 1.5 SCH 40, LONG, ASTM A234 WPB | COTS | 2 | 20 | STEEL | ELBOW, 90 DEG, 1.5 SCH 40, LONG, ASTM A234 WPB | 0 | 0 | TREATMENT: GALVANIZE, ASTM A123 (HOT DIP)
S104 | 5 | S104[5] | L2.5 X 2 X .250 | SHAPE | 2 | 20 | STEEL | L2.5 X 2 X .250, STEEL | 0.75 | 22.52 | TREATMENT: GALVANIZE, ASTM A123 (HOT DIP)
S105 | 2 | S105[2] | PIPE 1.5 SCH 40 | SHAPE | 1 | 10 | STEEL | PIPE 1.5 SCH 40, STEEL | 2.98 | 83.58 | TREATMENT: GALVANIZE, ASTM A123 (HOT DIP)
S105 | 3 | S105[3] | PIPE 1.5 SCH 40 | SHAPE | 1 | 10 | STEEL | PIPE 1.5 SCH 40, STEEL | 2.02 | 56.72 | TREATMENT: GALVANIZE, ASTM A123 (HOT DIP)
S105 | 4 | S105[4] | ELBOW, 90 DEG, 1.5 SCH 40, LONG, ASTM A234 WPB | COTS | 2 | 20 | STEEL | ELBOW, 90 DEG, 1.5 SCH 40, LONG, ASTM A234 WPB | 0 | 0 | TREATMENT: GALVANIZE, ASTM A123 (HOT DIP)
S105 | 5 | S105[5] | L2.5 X 2 X .250 | SHAPE | 2 | 20 | STEEL | L2.5 X 2 X .250, STEEL | 0.75 | 22.52 | TREATMENT: GALVANIZE, ASTM A123 (HOT DIP)
S106 | 1 | S106[1] | PLATE 1 | PLATE | 1 | 80 | STEEL | PLATE 1, STEEL | 28.49 | 240 | TREATMENT: GALVANIZE, ASTM A123 (HOT DIP)
S107-1 | 1 | S107-1[1] | PLATE 0.25 | PLATE | 1 | 20 | STEEL | PLATE 0.25, STEEL | 123.12 | 3498
S107-2 | 2 | S107-2[2] | PLATE 0.25 | PLATE | 1 | 10 | STEEL | PLATE 0.25, STEEL | 74.04 | 2113.22