## Part List
PROJECT PART LIST
FILTERABLE MANUFACTURED AND PURCHASED ITEM SCHEDULE
|  |  | PROJECT | Catwalk |  |  | ISSUED | 2026-08-11
|  |  | CUSTOMER | BOMFab |  |  | SOURCE | PROJECT DRAWING PACKAGE
|  |  | DESCRIPTION | CATWALK |  |  | UNITS | IN / LB / SQ FT
PART NUMBER | DESCRIPTION | TYPE | REQUIRED | SPARE | TOTAL | MATERIAL | STOCK / PROFILE | WEIGHT (LB) | AREA (SQ FT) | REV | TREATMENT SYSTEM
A001 | ANCHOR EMBED | PART | 40 | 0 | 40 |  | ANCHOR EMBED | 56.98 | 480 | B
A100 | CATWALK ASSY | PART | 10 | 0 | 10 |  | CATWALK ASSY | 1974.82 | 41713.11 | B
S101 | CATWALK WELDMENT | PART | 10 | 0 | 10 |  | CATWALK WELDMENT | 1122.91 | 21955.23 | A | TREATMENT: GALVANIZE, ASTM A123 (HOT DIP) ¦ FINISH: NORTHSTAR URETHANE 210 RG, 3 MIL ¦ PRIMER: NORTHSTAR PRIME 210, 6 MIL
S102 | LADDER WLDMT | PART | 10 | 0 | 10 |  | LADDER WLDMT | 126.44 | 3751.04 | A | TREATMENT: GALVANIZE, ASTM A123 (HOT DIP)
S103 | LONG HAND RAIL | PART | 20 | 0 | 20 |  | LONG HAND RAIL | 66.81 | 1874.89 | A | TREATMENT: GALVANIZE, ASTM A123 (HOT DIP)
S104 | SMALL HANDRAIL | PART | 10 | 0 | 10 |  | SMALL HANDRAIL | 37.15 | 1042.52 |  | TREATMENT: GALVANIZE, ASTM A123 (HOT DIP)
S105 | HANDRAIL EXTRA SMALL | PART | 10 | 0 | 10 |  | HANDRAIL EXTRA SMALL | 6.5 | 185.33 | AB | TREATMENT: GALVANIZE, ASTM A123 (HOT DIP)
S106 | ANCHOR PLATE | PART | 80 | 0 | 80 |  | ANCHOR PLATE | 28.49 | 240 | A | TREATMENT: GALVANIZE, ASTM A123 (HOT DIP)
S107-1 | GRATING | PART | 20 | 0 | 20 |  | GRATING | 123.12 | 3498 | A
S107-2 | GRATING | PART | 10 | 0 | 10 |  | GRATING | 74.04 | 2113.21 | A
A001[3] | NUT, .75-10, ASTM A563 GR C, GALV | FASTENER | 640 | 0 | 640 |  | NUT, .75-10, ASTM A563 GR C, GALV | 0 | 0 | B
A001[2] | THR ROD, .75-10 X 24, F1554 GR 36, GALV | FASTENER | 160 | 0 | 160 | STEEL | THR ROD, .75-10 X 24, F1554 GR 36, GALV | 0 | 0 | B
A100[19] | BOLT, HEX, .5-13 X 1.75, A325, GALV | FASTENER | 40 | 0 | 40 |  | BOLT, HEX, .5-13 X 1.75, A325, GALV | 0 | 0 | B
A100[18] | NUT, .5-13, GALV, GR C | FASTENER | 40 | 0 | 40 |  | NUT, .5-13, GALV, GR C | 0 | 0 | B
A100[17] | WSHR, .5, GALV, SAE | FASTENER | 80 | 0 | 80 |  | WSHR, .5, GALV, SAE | 0 | 0 | B
A100[16] | WSHR, BEVEL, .5, GALV | FASTENER | 40 | 0 | 40 |  | WSHR, BEVEL, .5, GALV | 0 | 0 | B
GCLIP005 | GRATING C CLIP, SUPPLIER: MCGRATOR | COTS | 160 | 0 | 160 | STEEL | GRATING C CLIP, SUPPLIER: MCGRATOR | 0 | 0 | B
A100[14] | BOLT, HEX, .375-16 X 1.5 LNG, GALV, GR 5 | FASTENER | 100 | 0 | 100 |  | BOLT, HEX, .375-16 X 1.5 LNG, GALV, GR 5 | 0 | 0 | B
A100[13] | NUT, .375-16, GALV, GR 2 | FASTENER | 500 | 0 | 500 |  | NUT, .375-16, GALV, GR 2 | 0 | 0 | B
A100[12] | WSHR, .375, GALV, SAE | FASTENER | 600 | 0 | 600 |  | WSHR, .375, GALV, SAE | 0 | 0 | B
A100[11] | U-BOLT, GALV, .375-16, 2.38 C TO C, 4" LONG | FASTENER | 100 | 0 | 100 |  | U-BOLT, GALV, .375-16, 2.38 C TO C, 4" LONG | 0 | 0 | B
A100[10] | NUT, .75-10, ASTM A563 GR C, GALV | FASTENER | 320 | 0 | 320 |  | NUT, .75-10, ASTM A563 GR C, GALV | 0 | 0 | B
A100[9] | WASHER, .75, GALV, SAE | FASTENER | 160 | 0 | 160 |  | WASHER, .75, GALV, SAE | 0 | 0 | B
S101[12] | PLATE 0.375 | PLATE | 40 | 0 | 40 | STEEL | PLATE 0.375, STEEL | 20.15 | 398.71 | A
S101[11] | PLATE 0.25 | PLATE | 160 | 0 | 160 | STEEL | PLATE 0.25, STEEL | 0.89 | 28.75 | A
S101[10] | W5 X 16 | SHAPE | 20 | 0 | 20 | STEEL | W5 X 16, STEEL | 64.09 | 1384.84 | A
S101[9] | L5 X 3 X .375 | SHAPE | 10 | 0 | 10 | STEEL | L5 X 3 X .375, STEEL | 40.74 | 800.05 | A
S101[8] | W5 X 16 | SHAPE | 20 | 0 | 20 | STEEL | W5 X 16, STEEL | 130.2 | 2813.09 | A
S101[7] | L5 X 3 X .375 | SHAPE | 10 | 0 | 10 | STEEL | L5 X 3 X .375, STEEL | 4.07 | 80.05 | A
S101[6] | PLATE 1 | PLATE | 40 | 0 | 40 | STEEL | PLATE 1, STEEL | 28.49 | 240 | A
S101[5] | L5 X 3 X .375 | SHAPE | 20 | 0 | 20 | STEEL | L5 X 3 X .375, STEEL | 78.63 | 1544.05 | A
S101[4] | L5 X 3 X .375 | SHAPE | 10 | 0 | 10 | STEEL | L5 X 3 X .375, STEEL | 17.11 | 336.05 | A
S101[3] | L2 X 2 X .250 | SHAPE | 20 | 0 | 20 | STEEL | L2 X 2 X .250, STEEL | 26.31 | 788.01 | A
S101[2] | TUBE 4 X 4 X .250 | SHAPE | 40 | 0 | 40 | STEEL | TUBE 4 X 4 X .250, STEEL | 55.22 | 920.06 | A
S101[1] | L2 X 2 X .250 | SHAPE | 20 | 0 | 20 | STEEL | L2 X 2 X .250, STEEL | 16.43 | 492.01 | A
S102[3] | C4 X 5.4 | SHAPE | 10 | 0 | 10 | STEEL | C4 X 5.4, STEEL | 47.86 | 1445.71 | A
S102[2] | PIPE 1.5 SCH 40 | SHAPE | 60 | 0 | 60 | STEEL | PIPE 1.5 SCH 40, STEEL | 5.12 | 143.27 | A
S102[1] | C4 X 5.4 | SHAPE | 10 | 0 | 10 | STEEL | C4 X 5.4, STEEL | 47.86 | 1445.71 | A
S103[6] | L2.5 X 2 X .250 | SHAPE | 80 | 0 | 80 | STEEL | L2.5 X 2 X .250, STEEL | 0.75 | 22.52 | A
S103[5] | ELBOW, 90 DEG, 1.5 SCH 40, LONG, ASTM A234 WPB | COTS | 40 | 0 | 40 | STEEL | ELBOW, 90 DEG, 1.5 SCH 40, LONG, ASTM A234 WPB | 0 | 0 | A
S103[4] | PIPE 1.5 SCH 40 | SHAPE | 20 | 0 | 20 | STEEL | PIPE 1.5 SCH 40, STEEL | 17.82 | 498.42 | A
S103[3] | PIPE 1.5 SCH 40 | SHAPE | 40 | 0 | 40 | STEEL | PIPE 1.5 SCH 40, STEEL | 9.39 | 262.65 | A
S103[2] | PIPE 1.5 SCH 40 | SHAPE | 20 | 0 | 20 | STEEL | PIPE 1.5 SCH 40, STEEL | 9.39 | 262.65 | A
S103[1] | PIPE 1.5 SCH 40 | SHAPE | 40 | 0 | 40 | STEEL | PIPE 1.5 SCH 40, STEEL | 8.91 | 249.22 | A
S104[5] | L2.5 X 2 X .250 | SHAPE | 20 | 0 | 20 | STEEL | L2.5 X 2 X .250, STEEL | 0.75 | 22.52
S104[4] | ELBOW, 90 DEG, 1.5 SCH 40, LONG, ASTM A234 WPB | COTS | 20 | 0 | 20 | STEEL | ELBOW, 90 DEG, 1.5 SCH 40, LONG, ASTM A234 WPB | 0 | 0
S104[3] | PIPE 1.5 SCH 40 | SHAPE | 10 | 0 | 10 | STEEL | PIPE 1.5 SCH 40, STEEL | 8.43 | 235.79
S104[2] | PIPE 1.5 SCH 40 | SHAPE | 10 | 0 | 10 | STEEL | PIPE 1.5 SCH 40, STEEL | 9.39 | 262.65
S104[1] | PIPE 1.5 SCH 40 | SHAPE | 20 | 0 | 20 | STEEL | PIPE 1.5 SCH 40, STEEL | 8.92 | 249.52
S105[5] | L2.5 X 2 X .250 | SHAPE | 20 | 0 | 20 | STEEL | L2.5 X 2 X .250, STEEL | 0.75 | 22.52 | AB
S105[4] | ELBOW, 90 DEG, 1.5 SCH 40, LONG, ASTM A234 WPB | COTS | 20 | 0 | 20 | STEEL | ELBOW, 90 DEG, 1.5 SCH 40, LONG, ASTM A234 WPB | 0 | 0 | AB
S105[3] | PIPE 1.5 SCH 40 | SHAPE | 10 | 0 | 10 | STEEL | PIPE 1.5 SCH 40, STEEL | 2.02 | 56.72 | AB
S105[2] | PIPE 1.5 SCH 40 | SHAPE | 10 | 0 | 10 | STEEL | PIPE 1.5 SCH 40, STEEL | 2.98 | 83.58 | AB
S106[1] | PLATE 1 | PLATE | 80 | 0 | 80 | STEEL | PLATE 1, STEEL | 28.49 | 240 | A
S107-1[1] | PLATE 0.25 | PLATE | 20 | 0 | 20 | STEEL | PLATE 0.25, STEEL | 123.12 | 3498 | A
S107-2[2] | PLATE 0.25 | PLATE | 10 | 0 | 10 | STEEL | PLATE 0.25, STEEL | 74.04 | 2113.22 | A