## Shape Cut Package
SHAPE CUT PACKAGE
FABRICATION CUT SCHEDULE
|  |  | PROJECT | Catwalk |  |  |  |  | ISSUED | 2026-08-11
|  |  | MATERIAL | PROJECT SHAPE STOCK |  |  |  |  | PREPARED BY
|  |  | DESCRIPTION | CATWALK |  |  |  |  | UNITS | INCHES
PATTERN | STOCK | MATERIAL | PROFILE | STOCK LENGTH | PART | ITEM | CUT QTY | NOMINAL LENGTH | CUT LENGTH | TOP | BOTTOM | ANGLE 1 | ANGLE 2 | GAP 1 | GAP 2
1 | 240-001 | STEEL | W5 X 16, STEEL | 240 | S101 | 10 | 5 | 47.75 | 47.75 | 47.75 | 47.75 | 0 | 0 | 0 | 0
2 | 240-002 | STEEL | W5 X 16, STEEL | 240 | S101 | 8 | 2 | 97 | 97 | 97 | 97 | 0 | 0 | 0 | 0
1 | 240-001 | STEEL | L5 X 3 X .375, STEEL | 240 | S101 | 9 | 4 | 50 | 50 | 44 | 50 | 45 | 45 | 0 | 0
1 | 240-001 | STEEL | L5 X 3 X .375, STEEL | 240 | S101 | 4 | 1 | 21 | 21 | 18 | 21 | 0 | 45 | 0 | 0
1 | 240-001 | STEEL | L5 X 3 X .375, STEEL | 240 | S101 | 7 | 3 | 5 | 5 | 2 | 5 | 45 | 0 | 0 | 0
2 | 240-002 | STEEL | L5 X 3 X .375, STEEL | 240 | S101 | 5 | 2 | 96.5 | 96.5 | 90.5 | 96.5 | 45 | 45 | 0 | 0
2 | 240-002 | STEEL | L5 X 3 X .375, STEEL | 240 | S101 | 4 | 2 | 21 | 21 | 18 | 21 | 0 | 45 | 0 | 0
3 | 240-003 | STEEL | L5 X 3 X .375, STEEL | 240 | S101 | 5 | 2 | 96.5 | 96.5 | 90.5 | 96.5 | 45 | 45 | 0 | 0
3 | 240-003 | STEEL | L5 X 3 X .375, STEEL | 240 | S101 | 4 | 1 | 21 | 21 | 18 | 21 | 0 | 45 | 0 | 0
3 | 240-003 | STEEL | L5 X 3 X .375, STEEL | 240 | S101 | 7 | 4 | 5 | 5 | 2 | 5 | 45 | 0 | 0 | 0
4 | 240-004 | STEEL | L5 X 3 X .375, STEEL | 240 | S101 | 5 | 2 | 96.5 | 96.5 | 90.5 | 96.5 | 45 | 45 | 0 | 0
5 | 240-005 | STEEL | L5 X 3 X .375, STEEL | 240 | S101 | 9 | 2 | 50 | 50 | 44 | 50 | 45 | 45 | 0 | 0
5 | 240-005 | STEEL | L5 X 3 X .375, STEEL | 240 | S101 | 4 | 1 | 21 | 21 | 18 | 21 | 0 | 45 | 0 | 0
1 | 240-001 | STEEL | L2 X 2 X .250, STEEL | 240 | S101 | 3 | 1 | 98.5 | 98.5 | 97.525 | 97.525 | 26 | -26 | 0 | 0
1 | 240-001 | STEEL | L2 X 2 X .250, STEEL | 240 | S101 | 1 | 2 | 61.5 | 61.5 | 59.635 | 59.635 | -43 | 43 | 0 | 0
2 | 240-002 | STEEL | L2 X 2 X .250, STEEL | 240 | S101 | 3 | 2 | 98.5 | 98.5 | 97.525 | 97.525 | 26 | -26 | 0 | 0
1 | 288-001 | STEEL | TUBE 4 X 4 X .250, STEEL | 288 | S101 | 2 | 5 | 57.5 | 57.5 | 57.5 | 57.5 | 0 | 0 | 0 | 0
1 | 240-001 | STEEL | C4 X 5.4, STEEL | 240 | S102 | 3 | 1 | 106.3 | 106.3 | 106.3 | 106.3 | 0 | 0 | 0 | 0
1 | 240-001 | STEEL | C4 X 5.4, STEEL | 240 | S102 | 1 | 1 | 106.3 | 106.3 | 106.3 | 106.3 | 0 | 0 | 0 | 0
1 | 252-001 | STEEL | PIPE 1.5 SCH 40, STEEL | 252 | S103 | 4 | 1 | 83.5 | 83.5 | 83.5 | 83.5 | 0 | 0 | 0 | 0
1 | 252-001 | STEEL | PIPE 1.5 SCH 40, STEEL | 252 | S103 | 3 | 2 | 44 | 44 | 44 | 44 | 0 | 0 | 0 | 0
1 | 252-001 | STEEL | PIPE 1.5 SCH 40, STEEL | 252 | S103 | 1 | 1 | 41.75 | 41.75 | 41.75 | 41.75 | 0 | 0 | 0 | 0
1 | 252-001 | STEEL | PIPE 1.5 SCH 40, STEEL | 252 | S102 | 2 | 1 | 24 | 24 | 24 | 24 | 0 | 0 | 0 | 0
1 | 252-001 | STEEL | PIPE 1.5 SCH 40, STEEL | 252 | S105 | 2 | 1 | 14 | 14 | 14 | 14 | 0 | 0 | 0 | 0
2 | 252-002 | STEEL | PIPE 1.5 SCH 40, STEEL | 252 | S103 | 3 | 1 | 44 | 44 | 44 | 44 | 0 | 0 | 0 | 0
2 | 252-002 | STEEL | PIPE 1.5 SCH 40, STEEL | 252 | S103 | 2 | 2 | 44 | 44 | 44 | 44 | 0 | 0 | 0 | 0
2 | 252-002 | STEEL | PIPE 1.5 SCH 40, STEEL | 252 | S104 | 2 | 1 | 44 | 44 | 44 | 44 | 0 | 0 | 0 | 0
2 | 252-002 | STEEL | PIPE 1.5 SCH 40, STEEL | 252 | S103 | 1 | 1 | 41.75 | 41.75 | 41.75 | 41.75 | 0 | 0 | 0 | 0
2 | 252-002 | STEEL | PIPE 1.5 SCH 40, STEEL | 252 | S105 | 2 | 1 | 14 | 14 | 14 | 14 | 0 | 0 | 0 | 0
2 | 252-002 | STEEL | PIPE 1.5 SCH 40, STEEL | 252 | S105 | 3 | 2 | 9.5 | 9.5 | 9.5 | 9.5 | 0 | 0 | 0 | 0
3 | 252-003 | STEEL | PIPE 1.5 SCH 40, STEEL | 252 | S103 | 4 | 1 | 83.5 | 83.5 | 83.5 | 83.5 | 0 | 0 | 0 | 0
3 | 252-003 | STEEL | PIPE 1.5 SCH 40, STEEL | 252 | S104 | 1 | 4 | 41.8 | 41.8 | 41.8 | 41.8 | 0 | 0 | 0 | 0
4 | 252-004 | STEEL | PIPE 1.5 SCH 40, STEEL | 252 | S103 | 2 | 1 | 44 | 44 | 44 | 44 | 0 | 0 | 0 | 0
4 | 252-004 | STEEL | PIPE 1.5 SCH 40, STEEL | 252 | S104 | 2 | 1 | 44 | 44 | 44 | 44 | 0 | 0 | 0 | 0
4 | 252-004 | STEEL | PIPE 1.5 SCH 40, STEEL | 252 | S104 | 1 | 1 | 41.8 | 41.8 | 41.8 | 41.8 | 0 | 0 | 0 | 0
4 | 252-004 | STEEL | PIPE 1.5 SCH 40, STEEL | 252 | S103 | 1 | 1 | 41.75 | 41.75 | 41.75 | 41.75 | 0 | 0 | 0 | 0
4 | 252-004 | STEEL | PIPE 1.5 SCH 40, STEEL | 252 | S104 | 3 | 2 | 39.5 | 39.5 | 39.5 | 39.5 | 0 | 0 | 0 | 0
5 | 252-005 | STEEL | PIPE 1.5 SCH 40, STEEL | 252 | S103 | 4 | 1 | 83.5 | 83.5 | 83.5 | 83.5 | 0 | 0 | 0 | 0
5 | 252-005 | STEEL | PIPE 1.5 SCH 40, STEEL | 252 | S103 | 3 | 1 | 44 | 44 | 44 | 44 | 0 | 0 | 0 | 0
5 | 252-005 | STEEL | PIPE 1.5 SCH 40, STEEL | 252 | S104 | 1 | 2 | 41.8 | 41.8 | 41.8 | 41.8 | 0 | 0 | 0 | 0
5 | 252-005 | STEEL | PIPE 1.5 SCH 40, STEEL | 252 | S104 | 3 | 1 | 39.5 | 39.5 | 39.5 | 39.5 | 0 | 0 | 0 | 0
6 | 252-006 | STEEL | PIPE 1.5 SCH 40, STEEL | 252 | S103 | 4 | 1 | 83.5 | 83.5 | 83.5 | 83.5 | 0 | 0 | 0 | 0
6 | 252-006 | STEEL | PIPE 1.5 SCH 40, STEEL | 252 | S103 | 3 | 1 | 44 | 44 | 44 | 44 | 0 | 0 | 0 | 0
6 | 252-006 | STEEL | PIPE 1.5 SCH 40, STEEL | 252 | S103 | 1 | 2 | 41.75 | 41.75 | 41.75 | 41.75 | 0 | 0 | 0 | 0
6 | 252-006 | STEEL | PIPE 1.5 SCH 40, STEEL | 252 | S104 | 3 | 1 | 39.5 | 39.5 | 39.5 | 39.5 | 0 | 0 | 0 | 0
7 | 252-007 | STEEL | PIPE 1.5 SCH 40, STEEL | 252 | S103 | 4 | 2 | 83.5 | 83.5 | 83.5 | 83.5 | 0 | 0 | 0 | 0
7 | 252-007 | STEEL | PIPE 1.5 SCH 40, STEEL | 252 | S103 | 2 | 1 | 44 | 44 | 44 | 44 | 0 | 0 | 0 | 0
7 | 252-007 | STEEL | PIPE 1.5 SCH 40, STEEL | 252 | S104 | 3 | 1 | 39.5 | 39.5 | 39.5 | 39.5 | 0 | 0 | 0 | 0
8 | 252-008 | STEEL | PIPE 1.5 SCH 40, STEEL | 252 | S104 | 1 | 1 | 41.8 | 41.8 | 41.8 | 41.8 | 0 | 0 | 0 | 0
8 | 252-008 | STEEL | PIPE 1.5 SCH 40, STEEL | 252 | S103 | 1 | 1 | 41.75 | 41.75 | 41.75 | 41.75 | 0 | 0 | 0 | 0
8 | 252-008 | STEEL | PIPE 1.5 SCH 40, STEEL | 252 | S104 | 3 | 3 | 39.5 | 39.5 | 39.5 | 39.5 | 0 | 0 | 0 | 0
8 | 252-008 | STEEL | PIPE 1.5 SCH 40, STEEL | 252 | S102 | 2 | 2 | 24 | 24 | 24 | 24 | 0 | 0 | 0 | 0
9 | 252-009 | STEEL | PIPE 1.5 SCH 40, STEEL | 252 | S103 | 2 | 1 | 44 | 44 | 44 | 44 | 0 | 0 | 0 | 0
9 | 252-009 | STEEL | PIPE 1.5 SCH 40, STEEL | 252 | S104 | 2 | 1 | 44 | 44 | 44 | 44 | 0 | 0 | 0 | 0
9 | 252-009 | STEEL | PIPE 1.5 SCH 40, STEEL | 252 | S104 | 1 | 1 | 41.8 | 41.8 | 41.8 | 41.8 | 0 | 0 | 0 | 0
9 | 252-009 | STEEL | PIPE 1.5 SCH 40, STEEL | 252 | S102 | 2 | 5 | 24 | 24 | 24 | 24 | 0 | 0 | 0 | 0
10 | 252-010 | STEEL | PIPE 1.5 SCH 40, STEEL | 252 | S103 | 2 | 1 | 44 | 44 | 44 | 44 | 0 | 0 | 0 | 0
10 | 252-010 | STEEL | PIPE 1.5 SCH 40, STEEL | 252 | S104 | 2 | 1 | 44 | 44 | 44 | 44 | 0 | 0 | 0 | 0
10 | 252-010 | STEEL | PIPE 1.5 SCH 40, STEEL | 252 | S103 | 1 | 1 | 41.75 | 41.75 | 41.75 | 41.75 | 0 | 0 | 0 | 0
10 | 252-010 | STEEL | PIPE 1.5 SCH 40, STEEL | 252 | S102 | 2 | 5 | 24 | 24 | 24 | 24 | 0 | 0 | 0 | 0
11 | 252-011 | STEEL | PIPE 1.5 SCH 40, STEEL | 252 | S104 | 2 | 1 | 44 | 44 | 44 | 44 | 0 | 0 | 0 | 0
11 | 252-011 | STEEL | PIPE 1.5 SCH 40, STEEL | 252 | S104 | 1 | 1 | 41.8 | 41.8 | 41.8 | 41.8 | 0 | 0 | 0 | 0
11 | 252-011 | STEEL | PIPE 1.5 SCH 40, STEEL | 252 | S102 | 2 | 6 | 24 | 24 | 24 | 24 | 0 | 0 | 0 | 0
11 | 252-011 | STEEL | PIPE 1.5 SCH 40, STEEL | 252 | S105 | 3 | 2 | 9.5 | 9.5 | 9.5 | 9.5 | 0 | 0 | 0 | 0
12 | 252-012 | STEEL | PIPE 1.5 SCH 40, STEEL | 252 | S103 | 2 | 1 | 44 | 44 | 44 | 44 | 0 | 0 | 0 | 0
12 | 252-012 | STEEL | PIPE 1.5 SCH 40, STEEL | 252 | S104 | 2 | 1 | 44 | 44 | 44 | 44 | 0 | 0 | 0 | 0
12 | 252-012 | STEEL | PIPE 1.5 SCH 40, STEEL | 252 | S104 | 3 | 1 | 39.5 | 39.5 | 39.5 | 39.5 | 0 | 0 | 0 | 0
12 | 252-012 | STEEL | PIPE 1.5 SCH 40, STEEL | 252 | S102 | 2 | 3 | 24 | 24 | 24 | 24 | 0 | 0 | 0 | 0
12 | 252-012 | STEEL | PIPE 1.5 SCH 40, STEEL | 252 | S105 | 3 | 5 | 9.5 | 9.5 | 9.5 | 9.5 | 0 | 0 | 0 | 0
13 | 252-013 | STEEL | PIPE 1.5 SCH 40, STEEL | 252 | S103 | 3 | 1 | 44 | 44 | 44 | 44 | 0 | 0 | 0 | 0
13 | 252-013 | STEEL | PIPE 1.5 SCH 40, STEEL | 252 | S103 | 1 | 3 | 41.75 | 41.75 | 41.75 | 41.75 | 0 | 0 | 0 | 0
13 | 252-013 | STEEL | PIPE 1.5 SCH 40, STEEL | 252 | S102 | 2 | 3 | 24 | 24 | 24 | 24 | 0 | 0 | 0 | 0
14 | 252-014 | STEEL | PIPE 1.5 SCH 40, STEEL | 252 | S103 | 2 | 1 | 44 | 44 | 44 | 44 | 0 | 0 | 0 | 0
14 | 252-014 | STEEL | PIPE 1.5 SCH 40, STEEL | 252 | S104 | 2 | 1 | 44 | 44 | 44 | 44 | 0 | 0 | 0 | 0
14 | 252-014 | STEEL | PIPE 1.5 SCH 40, STEEL | 252 | S103 | 1 | 3 | 41.75 | 41.75 | 41.75 | 41.75 | 0 | 0 | 0 | 0
14 | 252-014 | STEEL | PIPE 1.5 SCH 40, STEEL | 252 | S105 | 2 | 2 | 14 | 14 | 14 | 14 | 0 | 0 | 0 | 0
15 | 252-015 | STEEL | PIPE 1.5 SCH 40, STEEL | 252 | S103 | 3 | 1 | 44 | 44 | 44 | 44 | 0 | 0 | 0 | 0
15 | 252-015 | STEEL | PIPE 1.5 SCH 40, STEEL | 252 | S103 | 2 | 2 | 44 | 44 | 44 | 44 | 0 | 0 | 0 | 0
15 | 252-015 | STEEL | PIPE 1.5 SCH 40, STEEL | 252 | S104 | 2 | 1 | 44 | 44 | 44 | 44 | 0 | 0 | 0 | 0
15 | 252-015 | STEEL | PIPE 1.5 SCH 40, STEEL | 252 | S103 | 1 | 1 | 41.75 | 41.75 | 41.75 | 41.75 | 0 | 0 | 0 | 0
15 | 252-015 | STEEL | PIPE 1.5 SCH 40, STEEL | 252 | S105 | 2 | 1 | 14 | 14 | 14 | 14 | 0 | 0 | 0 | 0
15 | 252-015 | STEEL | PIPE 1.5 SCH 40, STEEL | 252 | S105 | 3 | 1 | 9.5 | 9.5 | 9.5 | 9.5 | 0 | 0 | 0 | 0
16 | 252-016 | STEEL | PIPE 1.5 SCH 40, STEEL | 252 | S103 | 4 | 1 | 83.5 | 83.5 | 83.5 | 83.5 | 0 | 0 | 0 | 0
16 | 252-016 | STEEL | PIPE 1.5 SCH 40, STEEL | 252 | S103 | 3 | 1 | 44 | 44 | 44 | 44 | 0 | 0 | 0 | 0
16 | 252-016 | STEEL | PIPE 1.5 SCH 40, STEEL | 252 | S103 | 1 | 1 | 41.75 | 41.75 | 41.75 | 41.75 | 0 | 0 | 0 | 0
16 | 252-016 | STEEL | PIPE 1.5 SCH 40, STEEL | 252 | S102 | 2 | 3 | 24 | 24 | 24 | 24 | 0 | 0 | 0 | 0
17 | 252-017 | STEEL | PIPE 1.5 SCH 40, STEEL | 252 | S103 | 2 | 3 | 44 | 44 | 44 | 44 | 0 | 0 | 0 | 0
17 | 252-017 | STEEL | PIPE 1.5 SCH 40, STEEL | 252 | S104 | 1 | 1 | 41.8 | 41.8 | 41.8 | 41.8 | 0 | 0 | 0 | 0
17 | 252-017 | STEEL | PIPE 1.5 SCH 40, STEEL | 252 | S103 | 1 | 1 | 41.75 | 41.75 | 41.75 | 41.75 | 0 | 0 | 0 | 0
17 | 252-017 | STEEL | PIPE 1.5 SCH 40, STEEL | 252 | S102 | 2 | 1 | 24 | 24 | 24 | 24 | 0 | 0 | 0 | 0
18 | 252-018 | STEEL | PIPE 1.5 SCH 40, STEEL | 252 | S103 | 2 | 2 | 44 | 44 | 44 | 44 | 0 | 0 | 0 | 0
18 | 252-018 | STEEL | PIPE 1.5 SCH 40, STEEL | 252 | S104 | 2 | 1 | 44 | 44 | 44 | 44 | 0 | 0 | 0 | 0
18 | 252-018 | STEEL | PIPE 1.5 SCH 40, STEEL | 252 | S104 | 1 | 1 | 41.8 | 41.8 | 41.8 | 41.8 | 0 | 0 | 0 | 0
18 | 252-018 | STEEL | PIPE 1.5 SCH 40, STEEL | 252 | S103 | 1 | 1 | 41.75 | 41.75 | 41.75 | 41.75 | 0 | 0 | 0 | 0
18 | 252-018 | STEEL | PIPE 1.5 SCH 40, STEEL | 252 | S102 | 2 | 1 | 24 | 24 | 24 | 24 | 0 | 0 | 0 | 0
19 | 252-019 | STEEL | PIPE 1.5 SCH 40, STEEL | 252 | S103 | 3 | 3 | 44 | 44 | 44 | 44 | 0 | 0 | 0 | 0
19 | 252-019 | STEEL | PIPE 1.5 SCH 40, STEEL | 252 | S103 | 1 | 2 | 41.75 | 41.75 | 41.75 | 41.75 | 0 | 0 | 0 | 0
19 | 252-019 | STEEL | PIPE 1.5 SCH 40, STEEL | 252 | S102 | 2 | 1 | 24 | 24 | 24 | 24 | 0 | 0 | 0 | 0
1 | 240-001 | STEEL | L2.5 X 2 X .250, STEEL | 240 | S103 | 6 | 60 | 2.5 | 2.5 | 2.5 | 2.5 | 0 | 0 | 0 | 0
1 | 240-001 | STEEL | L2.5 X 2 X .250, STEEL | 240 | S104 | 5 | 10 | 2.5 | 2.5 | 2.5 | 2.5 | 0 | 0 | 0 | 0
1 | 240-001 | STEEL | L2.5 X 2 X .250, STEEL | 240 | S105 | 5 | 10 | 2.5 | 2.5 | 2.5 | 2.5 | 0 | 0 | 0 | 0
2 | 240-002 | STEEL | L2.5 X 2 X .250, STEEL | 240 | S103 | 6 | 20 | 2.5 | 2.5 | 2.5 | 2.5 | 0 | 0 | 0 | 0
2 | 240-002 | STEEL | L2.5 X 2 X .250, STEEL | 240 | S104 | 5 | 10 | 2.5 | 2.5 | 2.5 | 2.5 | 0 | 0 | 0 | 0
2 | 240-002 | STEEL | L2.5 X 2 X .250, STEEL | 240 | S105 | 5 | 10 | 2.5 | 2.5 | 2.5 | 2.5 | 0 | 0 | 0 | 0

## Cut Package Guide
SHAPE CUT PACKAGE - USE AND LIMITATIONS
FIELD | MEANING
Pattern | Deterministic Shape Cut Plan pattern identity.
Stock Length | Canonical stock length used by the finalized cut plan.
Top / Bottom | Calculated miter extents from the same geometry contract used by the PDF plan.
Angles / Gaps | Configured cut angles and machining gaps for each cut end.
Scope | Preparation of a fabrication cut package. Saw or machine control is not implied.